## Analysis
solve1DDiffusionEquation.xlsx - Fluid Mechanics 101 - Author: Dr. Aidan Wimshurst - Contact: FluidMechanics101@gmail.com [Chapter 2: The 1D Diffusion Equation]
Inputs
Thermal Conductivity [W/mK] | 100
Cross Sectional Area [m2] | 0.1
Bar Length [m] | 5
Temperature Left [°C] | 100
Temperature Right [°C] | 200
Heat Source Per Unit Volume [W/m3] | 1000
CODE BEGINS HERE
Assemble the Mesh
Number of Cells | 5
Cell Spacing | 1
x Coordinate of Faces | 0 | 1 | 2 | 3 | 4 | 5
x Coordinate of Centroids | 0.5 | 1.5 | 2.5 | 3.5 | 4.5
Distance between Centroids | 1 | 1 | 1 | 1 | 1 | 1
Cell Length | 1 | 1 | 1 | 1 | 1
Cell Volume | 0.1 | 0.1 | 0.1 | 0.1 | 0.1
Calculate the Matrix Coefficients
DA | 10 | 10 | 10 | 10 | 10 | 10
Sp | -20 | 0 | 0 | 0 | -20
Su | 2100 | 100 | 100 | 100 | 4100
aL | 0 | 10 | 10 | 10 | 10
aR | 10 | 10 | 10 | 10 | 0
aP | 30 | 20 | 20 | 20 | 30
Assemble the Matrices
A matrix | 30 | -10 | 0 | 0 | 0
| -10 | 20 | -10 | 0 | 0
| 0 | -10 | 20 | -10 | 0
| 0 | 0 | -10 | 20 | -10
| 0 | 0 | 0 | -10 | 30
B Vector | 2100
100
100
100
4100
Solve the Matrix Equation
Inverse of A matrix | 0.045 | 0.035 | 0.025 | 0.015 | 0.005
| 0.035 | 0.105 | 0.075 | 0.045 | 0.015
| 0.025 | 0.075 | 0.125 | 0.075 | 0.025
| 0.015 | 0.045 | 0.075 | 0.105 | 0.035
| 0.005 | 0.015 | 0.025 | 0.035 | 0.045
T Vector | 122.5
157.5
182.5
197.5
202.5
Plot the Solution
CFD Solution
x | 0 | 0.5 | 1.5 | 2.5 | 3.5 | 4.5 | 5
Temperature | 100 | 122.5 | 157.5 | 182.5 | 197.5 | 202.5 | 200
Analytical Solution
x | 0 | 0.1 | 0.2 | 0.3 | 0.4 | 0.5 | 0.6 | 0.7 | 0.8 | 0.9 | 1 | 1.1 | 1.2 | 1.3 | 1.4 | 1.5 | 1.6 | 1.7 | 1.8 | 1.9 | 2 | 2.1 | 2.2 | 2.3 | 2.4 | 2.5 | 2.6 | 2.7 | 2.8 | 2.9 | 3 | 3.1 | 3.2 | 3.3 | 3.4 | 3.5 | 3.6 | 3.7 | 3.8 | 3.9 | 4 | 4.1 | 4.2 | 4.3 | 4.4 | 4.5 | 4.6 | 4.7 | 4.8 | 4.9 | 5
Temperature | 100 | 104.45 | 108.8 | 113.05 | 117.2 | 121.25 | 125.2 | 129.05 | 132.8 | 136.45 | 140 | 143.45 | 146.8 | 150.05 | 153.2 | 156.25 | 159.2 | 162.05 | 164.8 | 167.45 | 170 | 172.45 | 174.8 | 177.05 | 179.2 | 181.25 | 183.2 | 185.05 | 186.8 | 188.45 | 190 | 191.45 | 192.8 | 194.05 | 195.2 | 196.25 | 197.2 | 198.05 | 198.8 | 199.45 | 200 | 200.45 | 200.8 | 201.05 | 201.2 | 201.25 | 201.2 | 201.05 | 200.8 | 200.45 | 200